## ENG
HEAT LOSS CALCULATION
COMPARISON WITH / WITHOUT ELITURBO
GREENHOUSE CHARACTERISTICS
| Roof surface | 1000 | m2
| K value of the roof material | 6 | W/(m2K)
| External Temperature Te | 8 | Deg.C
| OPERATION CONDITIONS |  |  | WITHOUT ELITURBO |  |  |  | WITH ELITURBO
| Internal Temperature at the ceiling Ti |  |  | 20 | °C |  |  | 16 | °C
|  |  | HEAT LOSS = | 72000 | Kcal |  | HEAT LOSS = | 48000 | Kcal
Difference with ELITURBO installed
[8 empty] | -24000 | Kcal
-33.33%
DISCLAIMER - This analysis / comparison simply wants to draw attention to the amount of energy that is dispersed through the ceiling in the presence of hot air stratification, and the benefits that the installation of the ELITURBO air mixer could bring. The results of this analysis are absolutely indicative and obviously are not to be used for the design of HVAC systems. If there is a need to have precise data, it is necessary to contact a professional designer.
K value = Thermal Conductivity Coefficient - It expresses the amount of heat that a square meter of material lets through in one hour, that is, it measures the dispersion of said material: the smaller this value, the greater the insulation of the material.
TYPICAL COVERING MATERIALS FOR GREENHOUSES (ROOF, WALLS AND HEADS)
| Description |  |  | Thickness | Weight | K value
|  |  |  | mm | kg/m2 | W/(m2K)
| Polyethylene film - Single-wall |  |  | 0.2 | 0.18 | 6
| Polyethylene film - Double-wall |  |  | 0,2 + 0,2 | 0,18 + 0,18 | 3
| Alveolar polycarbonate |  |  | 6 | 1.3 | 3.7
| Alveolar polycarbonate |  |  | 10 | 1.7 | 3.1
| Insulated panel |  |  | 30 | 8.75 | 0.7
| Insulated panel |  |  | 40 | 9.15 | 0.5
| Ondex's bi-oriented PVC sheet |  |  | 0.9 | 1.3 | 5.5
| Clear glass |  |  | 4 | 10 | 5.8
| Laminated glass |  |  | 3 + 3 | 15 | 5.6
| G-GLASS (low-emission pyrolytic) |  |  | 4 | 10 | 3.7
Thermal stratigraphy in heated environments
(SEE TABLE
HERE BELOW)